## Sheet4
CRS | There is a vehicle which has two doors and we need to implement for safety purpose
SYRS | bus master,embedded c,Mplab,power supply, immobilizer ECU,another ECU
SRS | Microcontroller works on 5V with proper polarity
we have 8 bytes of data in which 3,4,5,6,7 contains the vehicle will unlock code
byte 0,1,2 we don’t care about that
if doors are open led is on
if doors are open led is off

## SYRS
S.NO | REQUERMENT DESCRIPTION | TYPE | STATE | REVIEW STATE | REF.NO | VERIFICATION CRITIRIA
1 | CYIENT IS DEVELOPING IMMOBILIZER FOR CAR | COMMENT | DRAFT | DRAFT | SYRS0001 | -
2 | IMMOBILIZER ECU WORK TO OPEN CAR DOORS | DEFINATION | DRAFT | DRAFT | SYSRS0002 | CHECK WETHER THE IC WORKING OR NOT AND LOGIC IS WORKING OR NOT
3 | THE ECU WILL WORK BASED ON THE MESSAGE'S WHICH ARE GIVING IN CANBUS | DEFINATION | DRAFT | DRAFT | SYSRS0003 | CHECK ECU IS CONNECTED TO CANBUS OR NOT USING INTERUPTS
4 | IF THE MESSAGE ID IS 0X432 HAVE 3-7 BYTE HAVE 0XAA MESSAGE THEN IT WILL OPEN THE CAR DOORS | DEFINATION | DRAFT | DRAFT | SYSRS0004 | CHECK THE MSG CORRECT OR NOT
5 | IF THE ABOVE REQUERMENT DESCRIPTION IS GOT CORRECT THEN SEND A ACKNOWLEDGEMENT TO THE BUSMASTER AS A ID 0X932,IN 3BYTE IS A STATUS OF DOOR ,IF IT IS CLOSE 0X00 AND IF IT IS ON 0X01 TO SEND BUSMASTER | DEFINATION | DRAFT | DRAFT | SYSRS0005 | DOOR STATUS

## SRS
S.No | Requriment | Test Case description | Expected Value | obtained value | STATE | REVIEW STATUS | REF NO. | TEST STATUS | TEST DESIGN TECHNIC USED
1 | Ignite the vehicle | 1.start the vehicle | ON |  | DRAFT | DRAFT | SRS0002 | NOT DONE | BVA
2 | Power Supply | 1.Connect the power supply to microcontroller | LED ON or OFF | LED ON or OFF | DRAFT | DRAFT | SRS0003 | NOT DONE | BVA
2 | Immobaliser ECU'S(MC) | 1.Connected Power supply. 2.with the help of power supply first check the ECU will on or not. | Power supply =5v | Power supply =5v | DRAFT | DRAFT | SRS0003 | NOT DONE
3 | TX and RX pin to CAN transceiver | 1.Check properly TX(output) and RX pin(input) are connect to CAN 2.If is not connected properly remove it and then connect it once again otherwise the data will not send or receiver 3.Connected power supply. | 1.TRISBbits.RB2 = 0 2.TRISBbits.RB3=1 | RB2=0 RB3=1 | DRAFT | DRAFT | SRS0003 | NOT DONE
4 | Bus master | 1.Transmission purpose 2.Receving purpose | 1.Transmission message=0x432 2.Receiving message =0x932 |  | DRAFT | DRAFT | SRS0003 | NOT DONE
5 | Global Interrupt | 1.Write a function for a global interrupt using GIE and PEIE register 2.If GIE and PEIE are disbaled check the interrupt status | GIE =1 and PEIE =1 | GIE =1 and PEIE =1 | DRAFT | DRAFT | SRS0003 | NOT DANE
6 | Baud Rate | 1.Set the baud rate with the help of function 2.Setting baud rate according to value @speed 250kbps 3.BRGCON1 BRGCON2 BRGCON3 we use 3 baud register for customer requriment | BRGCON1 = 0xC1; BRGCON2 = 0xAE; BRGCON3 = 0x45; | BRGCON1 = 0xC1; BRGCON2 = 0xAE; BRGCON3 = 0x45; | DRAFT | DRAFT | SRS0003 | NOT DONE
7 | ISR interrupt | 1.write a function for inbuilt ISR interrupt. 2.Check the status of interrupt flag. 3.Write some delay for LED | LED ON or OFF | RX0IF=0; | DRAFT | DRAFT | SRS0004 | NOT DONE
8 | Call read function | 1.write a read function for receving purpose. 2.Check the status of CANCON register. 3.Check the values of D3 4.Check the status of RXB0FUL register. | RXB0FUL=0 if D3=0x00(Door closed) if D3=0x01(Door Opened) | RXB0FUL=1 | DRAFT | DRAFT | SRS0004 | NOT DONE
9 | Call Write function | 1.Send the id frm PC to ECU as id=0x432 2.In this id the D3,D4,D5,D6,D7 byte should be 0xAA using TXB0DM register | D3=0xAA D4=0xAA D5=0xAA D6=0xAA D7=0xAA | LED ON (Door Open) | DRAFT | DRAFT | SRS0004 | NOT DONE
[5 empty] | DRAFT | DRAFT | SRS0004 | NOT NODE
[5 empty] | DRAFT | DRAFT | SRS0003 | NOT NDONE
[5 empty] | DRAFT | DRAFT | SRS0003 | NOT DONE